## methane
Technology | Devices | Cost_Range | Estimated_Emission_Reduction | Impact_On_Carbon_Neutrality | When_To_Use | Mine_Type
Methane Drainage Systems | Methane drainage pumps, Borehole drilling rigs, Methane collection headers | ₹50 lakhs | Up to 90% | Significant increase in carbon neutrality | High levels of methane that need safe removal | Underground Mining
Methane Recovery Systems | Gas extraction wells, Recovery compressors, Gas recovery units (GRUs) | ₹50 lakhs | Up to 90% | Substantial improvement in neutrality | Significant methane emissions where capture is beneficial | Both
Ventilation Systems | Ventilation fans, Air ducts, Exhaust systems | ₹50 lakhs to ₹3 crores | N/A | Helps prevent dangerous methane concentrations | Maintaining safe air quality in underground mines | Underground Mining
Gas-to-Energy Systems | Gas turbines, Combined heat and power (CHP) units, Gas engines | ₹10-50 lakhs | Up to 50% | Reduces reliance on fossil fuels | When captured methane can be used as energy source | Both
Methane-Fueled Engines | Methane combustion engines, Internal combustion engines (ICE), Gas engines | ₹2.5-10 crores | Up to 50% | Reduces emissions by using methane as fuel | Need to reduce emissions using captured methane | Both
Methane Fuel Cells | Proton exchange membrane (PEM) fuel cells, Solid oxide fuel cells (SOFC) | ₹5 crores to ₹20 crores | High efficiency | Significant reduction in greenhouse gases | High-efficiency conversion of methane to energy | Underground Mining
Flare Systems | Flare stacks, Ignition systems, Gas flares | ₹50 lakhs to ₹2 crores | Burns excess methane | Converts methane to less harmful CO₂ | Emergency situations or where methane capture isn't feasible | Both
Methane Scrubbers | Absorption towers, Carbon adsorption units, Chemical scrubbers | ₹10-50 lakhs | High efficiency | Removes methane from air or gas streams | Cleaning methane from air or gas streams | Underground Mining
Biofilters | Biofilter beds, Perforated pipes, Aeration blowers | ₹50 lakhs | High efficiency | Treats methane emissions effectively | Environmentally friendly methane emission treatment | Both
Methane Compressors | Reciprocating compressors, Rotary screw compressors, Centrifugal compressors | ₹50 lakhs to ₹3 crores | N/A | Facilitates storage and transportation | Efficient storage or transportation of methane | Both
Methane Storage Tanks | Cryogenic storage tanks, Pressurized gas cylinders, Gas storage vessels | ₹2 crores to ₹10 crores | N/A | Stores methane for later use | Storing captured methane for future use | Both
scrubbers per device | 1-3L
biofilters pd | 8-16L
drainage pumps | 30K
recovery compressor | 8-18L
air ducts per ft | 200-2000
gas turbine | 5-10L
methane combustion engine | 2.5cr

## renewable
Mine_Size | Mine_Type | Renewable_Strategy | Cost | Usage | Benefits
Small | Underground | Solar Power | 50,00,000 | Powering remote monitoring systems, small-scale operations, and lighting | Low initial investment, reduced dependency on grid electricity
Small | Open-Pit | Solar Power | 45,00,000 | Powering remote monitoring systems, small-scale operations, and lighting | Low initial investment, reduced dependency on grid electricity
Medium | Underground | Solar Power | 75,00,000 | Supplementing grid electricity for operational power, powering surface facilities | Significant reduction in grid dependency, lower operational costs
Medium | Open-Pit | Solar Power | 70,00,000 | Supplementing grid electricity for operational power, powering surface facilities | Significant reduction in grid dependency, lower operational costs
Large | Open-Pit | Solar Power | 1,20,00,000 | Large-scale solar farms to power mining operations and nearby communities | Major reduction in carbon footprint, long-term cost savings, potential for energy export
Small | Open-Pit | Wind Power | 55,00,000 | Supplementary power for remote operations or mobile equipment | Low operational costs, suitable for areas with consistent wind
Medium | Open-Pit | Wind Power | 80,00,000 | Powering surface operations, maintenance facilities, and workshops | Reduces carbon emissions, can be combined with solar power
Large | Open-Pit | Wind Power | 1,30,00,000 | Large-scale wind farms for mine-wide energy supply | Significant reduction in greenhouse gases, reliable power source in windy regions
Large | Underground | Wind Power | 1,40,00,000 | Large-scale wind farms for mine-wide energy supply | Significant reduction in greenhouse gases, reliable power source in windy regions
Small | Underground | Hydropower | 60,00,000 | Micro-hydro systems to power small equipment and water pumping stations | Reliable energy, especially in areas with flowing water
Medium | Open-Pit | Hydropower | 85,00,000 | Utilizing water resources near the mine for larger-scale hydropower generation | Continuous power supply, minimal environmental impact compared to fossil fuels
Large | Open-Pit | Hydropower | 1,50,00,000 | Utilizing water resources near the mine for larger-scale hydropower generation | Continuous power supply, minimal environmental impact compared to fossil fuels
Medium | Underground | Geothermal Energy | 90,00,000 | Heating and cooling for underground facilities | Efficient energy use, stable energy supply
Large | Underground | Geothermal Energy | 1,60,00,000 | Powering mine operations, heating water for industrial processes | Low operational costs, sustainable long-term energy source
Small | Underground | Biomass Energy | 52,00,000 | Powering heating systems, small machinery | Utilizes local organic waste, reduces waste management costs
Small | Open-Pit | Biomass Energy | 50,00,000 | Powering heating systems, small machinery | Utilizes local organic waste, reduces waste management costs
Medium | Underground | Biomass Energy | 78,00,000 | Powering heating systems, small machinery | Utilizes local organic waste, reduces waste management costs
Medium | Open-Pit | Biomass Energy | 75,00,000 | Powering heating systems, small machinery | Utilizes local organic waste, reduces waste management costs
Large | Open-Pit | Biomass Energy | 1,25,00,000 | Large-scale biomass plants for significant energy generation | Reduction in carbon emissions, sustainable waste management
All Sizes | Underground | Hybrid Renewable Systems | 2,00,00,000 | Combination of solar, wind, and biomass to create a balanced energy mix | Maximizes energy generation potential, ensures consistent power supply, reduces reliance on single source
All Sizes | Open-Pit | Hybrid Renewable Systems | 1,90,00,000 | Combination of solar, wind, and biomass to create a balanced energy mix | Maximizes energy generation potential, ensures consistent power supply, reduces reliance on single source